## V1.4
Name | Qty | Value | Index | Specs | Package | Mouser reference | Note
SMD parts:
Resistor | 1 | 10 | R30 |  | 2512 | 279-CRGP2512F10R
Resistor, 1% | 1 | 68 | R32 |  | 0603 | 603-AC0603FR-0768RL
Resistor, 1% | 1 | 220 | R33 |  | 0603 | 652-CR0603FX-2200ELF
Resistor, 1% | 2 | 1k | R12 R13 |  | 0603 | 652-CR0603FX-1001ELF
Resistor, 1% | 2 | 3.3k | R8 R9 |  | 0603 | 652-CR0603-FX3301ELF
Resistor, 1% | 6 | 5.6k | R6 R7 R14 R15 R16 R17 |  | 0603 | 652-CR0603FX-5601ELF
Resistor, 1% | 14 | 10k | R3 R18 R20 R22 R23 R24 R25 R26 R27 R28 R29 R31 R36 R37 |  | 0603 | 652-CR0603FX-1002ELF
Resistor, 1% | 2 | 22k | R4 R5 |  | 0603 | 652-CR0603FX-2202ELF
Resistor, 1% | 1 | 22.1k | R19 |  | 0603 | 652-CR0603FX-2212ELF
Resistor, 1% | 2 | 33k | R58 R59 |  | 0603 | 652-CR0603FX-3302ELF
Resistor, 1% | 4 | 39k | R1 R2 R10 R11 |  | 0603 | 652-CR0603FX-3902ELF
Resistor, 1% | 2 | 47k | R46 R47 |  | 0603 | 652-CR0603FX-4702ELF
Resistor, 1% | 1 | 47.5k | R21 |  | 0603 | 603-RC0603FR-0747K5L
Resistor, 1% | 4 | 66.5k | R48 R49 R60 R61 |  | 0603 | 652-CR0603-FX6652ELF
Resistor, 1% | 10 | 100k | R34 R35 R39 R41 R43 R45 R51 R53 R55 R57 |  | 0603 | 603-RC0603FR-07100KL
Resistor, 1% | 2 | 180k | R38 R40 |  | 0603 | 652-CR0603FX-1803ELF
Resistor, 1% | 6 | 200k | R42 R44 R50 R52 R54 R56 |  | 0603 | 652-CR0603FX-2003ELF
Capacitor, ceramic | 4 | 18pF | C4 C5 C7 C8 |  | 0603 | 80-C0603C180J5G
Capacitor, ceramic | 2 | 220pF | C9 C10 |  | 0603 | 710-885012206055
Capacitor, ceramic | 8 | 1nF | C49 C50 C51 C52 C53 C54 C55 C56 |  | 0603 | 77-VJ0603Y102KXQCBC
Capacitor, ceramic | 21 | 100nF | C14 C16 C17 C18 C19 C20 C22 C27 C28 C29 C30 C33 C35 C37 C41 C44 C46 C47 C48 C57 C58 |  | 0603 | 80-C0603X104K5R
Capacitor, ceramic | 3 | 1uF | C6 C43 C45 |  | 0603 | 603-CC603KRX7R7BB105
Capacitor, ceramic | 15 | 10uF | C1 C2 C3 C11 C12 C13 C15 C21 C23 C24 C25 C26 C31 C32 C40 |  | 0805 | 81-GRM21BR70J106KA3L
Capacitor, tantalum, polarized | 3 | 22uF | C38 C39 C42 |  | 1206 | 755-TCTAL1C226M8R
Capacitor, ceramic | 1 | 10uF | C34 |  | 1210 | 710-885012209005
Capacitor, electrolytic | 1 | 1000uF | C36 |  | Panasonic G | 661-APXG160A102MJA0G
Ferrite bead | 2 |  | F1 F2 |  | 0805 | 623-2508056017Y2
STPS2L40ZFY diode | 2 |  | D1 D2 |  | SOD-123 | 511-STPS2L40ZFY
Crystal 11.2896MHz | 1 |  | Q1 |  | HC49UP | 815-ABLS211.2896B4YT
ADP7118 | 1 |  | IC7 |  | SOT23-5 | 584-ADP7118AUJZ3.3R7
CP2102N | 1 |  | IC6 |  | CP2102N | 634-CP2102NA02GQFN24
ESP32-WROVER-B | 1 |  | IC5 |  |  | 356-ESP32-WROVER-IB
LM4040 Shunt Vref | 1 | 10V | U1 |  | SOT23 | 595-LM4040B10IDBZR
MCP3208 | 1 |  | IC9 |  | SOIC16 | 579-MCP3208T-CI/SL
MCP6004 Quad Opamp | 2 |  | IC10 IC11 |  | TSSOP14 | 579-MCP6004-I/ST
MIC803 | 1 |  | IC1 |  | SOT23 | 998-MIC803-31D3VM3TR
SS8050-G | 5 |  | Q2 Q3 Q4 Q5 Q6 |  | SOT23 | 750-SS8050-G
TL072 Dual Opamp | 2 |  | IC2 IC3 |  | SOIC8 | 595-TL072IDR
WE173950378 | 1 |  | IC8 |  | WE78 | 919-R-78E3.3-1.0
WM8731 | 1 |  | IC4 |  | SSOP28 | 238-WM8731SEDS/V
Other parts:
2.2 Inch 240*320 Dots SPI TFT | 1 |  |  |  | ILI9341 |  | From Aliexpress https://www.aliexpress.com/item/32607741715.html?spm=a2g0s.9042311.0.0.68d84c4dK5twhJ
USB-B connector | 1 |  | P2 |  |  | 538-105017-0001
IPEX Antenna | 1 | [5 empty] | From Aliexpress https://www.aliexpress.com/item/4001275208954.html
Potentiometer | 4 | B10k | POT2 POT3 POT4 POT5 |  |  |  | From Thonk
Dual gang potentiometer | 1 | B100k | POT1 |  |  |  | From Thonk
Encoder | 1 |  | SW1
Thonkiconn Jack | 14 |  | J1 J2 J3 J4 J5 J6 J7 J8 J9 J10 J11 J12 J13 J14 |  |  |  | From Thonk
Screen connector | 1 |  |  |  |  | 798-MDF79S254DSA55
SD card reader | 1 |  | P1 |  |  |  | From Thonk
2x5 Male header | 1 |  | P4
5mm red LED | 1 |  | L1 |  |  | 743-INL-5AR30
Tactile switch | 2 |  | SW2 SW3 |  |  | 611-D6R00F1LFS
M3 10mm female-female standoff | 5
M3 6mm screw | 10